## Sheet1
G-EDM Pulseboard Gapstorm Pro
Item # | *Designator | *Qty | Manufacturer | *Mfg Part # | Description / Value | *Package/Footprint | Type | Comments
1 | C1, C3, C7, C8, C16, C18, C22, C23, C26, C36, C37, C39, C40, C47, C48, C55, C69, C71, C74, C75, C78, C25, C29, C44 | 24 | Würth Elektronik | 885012206095 | Multilayer Ceramic Capacitors MLCC - SMD/SMT WCAP-CSGP 0.1uF 0603 10% 50V MLCC | C_0603_1608Metric_Pad1.08x0.95mm_HandSolder | SMD
2 | C2 | 1 | Würth Elektronik | 885342008004 | Multilayer Ceramic Capacitors MLCC - SMD/SMT WCAP-CSMH 630V 100pF 1206 5% | C_1206_3216Metric_Pad1.33x1.80mm_HandSolder | SMD
3 | C4, C10 | 0 |  |  | Do not place / Part not used | C_Radial_D12.5mm_H25.0mm_P5.00mm | THT | Do not place / Part not used
4 | C5 | 1 | KEMET | C4AQLBW5700A3LK | Film Capacitors 500V 70 uF 105C 10% 4 Pin LS=37.5 mm AEC-Q200 | C4AQLBW5700A3LK | THT
5 | C6 | 1 | Würth Elektronik | 885382208014 | Multilayer Ceramic Capacitors MLCC - SMD/SMT WCAP-CSST 1206 680pF 10% 2000VDC | C_1206_3216Metric_Pad1.33x1.80mm_HandSolder | SMD
6 | C9, C42, C51, C58, C60, C61, C64, C65 | 0 |  |  | Do not place / Part not used | C_1206_3216Metric_Pad1.33x1.80mm_HandSolder | SMD | Do not place / Part not used
7 | C12, C17 | 2 | Panasonic Industry | EEE-HAV221UAP | Aluminium Electrolytic Capacitors - SMD 220UF 35V HA SMD | CP_Elec_8x10.5 | SMD
8 | C15, C19, C50, C57 | 4 | Samsung Electro-Mechanics | CL21B106KAYQNNE | Multilayer Ceramic Capacitors MLCC - SMD/SMT 10uF 25V X7R 10% 080 0805 | C_0805_2012Metric_Pad1.18x1.45mm_HandSolder | SMD
9 | C28, C33, C43 | 3 | Knowles / Illinois Capacitor | AVS226M16B12T-F | Aluminium Electrolytic Capacitors - SMD 16V 22uF AEC-Q200 | CP_Elec_4x5.4 | SMD
10 | C41, C54 | 2 | Murata Electronics | GRT31CC71E226ME13K | Multilayer Ceramic Capacitors MLCC - SMD/SMT 1206 22uF 25VDC 20% X7S AEC-Q200 | C_1206_3216Metric_Pad1.33x1.80mm_HandSolder | SMD
11 | C52, C53 | 2 | Panasonic Industry | EEE-HAA330WAR | Aluminium Electrolytic Capacitors - SMD 33UF 10V HA SMD | CP_Elec_4x5.4 | SMD
12 | C56 | 1 | Würth Elektronik | 885012206083 | Multilayer Ceramic Capacitors MLCC - SMD/SMT WCAP-CSGP 1000pF 0603 10% 50V MLCC | C_0603_1608Metric_Pad1.08x0.95mm_HandSolder | SMD
13 | C59 | 1 | Knowles / Illinois Capacitor | AVS107M16D16T-F | Aluminium Electrolytic Capacitors - SMD 16V 100uF AEC-Q200 | CP_Elec_6.3x5.4 | SMD
14 | C62 | 1 | WIMA | MKP4J021002B00KSSD | Film Capacitors 630V .01uF 10% | C_Rect_L10.0mm_W4.0mm_P7.50mm_MKS4 | THT
15 | C63 | 1 | Würth Elektronik | 885012208019 | Multilayer Ceramic Capacitors MLCC - SMD/SMT WCAP-CSGP 22uF 1206 10% 10V MLCC | C_1206_3216Metric_Pad1.33x1.80mm_HandSolder | SMD
16 | C66, C70, C76, C77 | 4 | KEMET | C0603C100F5HACAUTO | Multilayer Ceramic Capacitors MLCC - SMD/SMT 50V 10pF 0603 X8R 1% AEC-Q200 | C_0603_1608Metric_Pad1.08x0.95mm_HandSolder | SMD
17 | C72 | 1 | Würth Elektronik | 885012206077 | Multilayer Ceramic Capacitors MLCC - SMD/SMT WCAP-CSGP 100pF 0603 10% 50V MLCC | C_0603_1608Metric_Pad1.08x0.95mm_HandSolder | SMD
18 | C73 | 0 |  |  | Do not place / Part not used | C_0603_1608Metric_Pad1.08x0.95mm_HandSolder | SMD | Do not place / Part not used
19 | D1 | 1 | STMicroelectronics | STTH60RQ06L2Y | Rectifiers Automotive 600 V, 60 A ultrafast high voltage rectifier | STTH60RQ06L2Y | SMD
20 | D2 | 0 |  |  | Do not place / Part not used | D_SOD-123F | SMD | Do not place / Part not used
21 | D3 | 1 | Vishay Semiconductors | B360A-E3/61T | Schottky Diodes & Rectifiers 60 Volt 3.0 Amp 50 Amp IFSM | D_SMA_Handsoldering | SMD
22 | D4, D5 | 2 | Vishay Semiconductors | XFD11K85CA-M3/I | ESD Protection Diodes / TVS Diodes 11KW, 85V 5%, SMD FlatClamping TVS | SM8A27HE32D | SMD
23 | D7 | 0 |  |  | Do not place / Part not used | DIOM5436X244N | SMD | Do not place / Part not used
24 | D10 | 1 | Kingbright | APT1608LVBC/D | Single Colour LEDs 1.6X0.8MM LOW CRNT | LED_0603_1608Metric_Pad1.05x0.95mm_HandSolder | SMD
25 | D12, D17, D20 | 3 | Würth Elektronik | 150060VS83000 | Single Colour LEDs WL-SMCW SMT 0603 Dome Bright Green Typ 300mcd 2V | LED_0603_1608Metric_Pad1.05x0.95mm_HandSolder | SMD
26 | D14, D15, D16 | 3 | Micro Commercial Components (MCC) | SMBJ5378B-TP | Zener Diodes 5W ZENERS SMB 100V | D_SMB_Handsoldering | SMD
27 | D18, D19 | 2 | Diodes Incorporated | 1N4148W-7-F | Small Signal Switching Diodes SURFACE MOUNT FAST SWITCHING DIODE 2A | D_SOD-123 | SMD
28 | IC3 | 1 | IXYS Integrated Circuits | IXDI614SI | Gate Drivers 14-Ampere Low-Side Ultrafast MOSFET Inverting | SOIC127P600X170-9N | SMD
29 | IC4 | 1 | Texas Instruments | LM7805MPX_NOPB | Linear Voltage Regulators 1.5-A 30-V linear vo ltage regulator 4- A 595-LM7805MP/NOPB | SOT230P700X180-4N | SMD
30 | IC5 | 1 | LITEON | 6N137S | High Speed Optocouplers High Speed 10MBd LogicGate Output | SOP254P1016X460-8N | SMD
31 | IC6, IC7 | 2 | Broadcom / Avago | HCNR201-500E | High Linearity Optocouplers 1 Ch 60mW 25mA | SOP254P1230X400-8N | SMD
32 | IC9, IC10, IC11, IC13, IC14 | 5 | Texas Instruments | OPA607QDBVRQ1 | High Speed Operational Amplifiers Automotive 50-MHz lo w-power gain of 6 | SOT95P280X145-5N | SMD
33 | IC12 | 1 | Texas Instruments | INA293B3QDBVRQ1 | Current Sense Amplifiers AEC-Q100 -4-V to 11 0-V 1.3-MHz ultra-fast | SOT95P280X145-5N | SMD
34 | J1 | 1 | Phoenix Contact | 1792863 | Fixed Terminal Blocks PTS 1,5/ 2-5,0-H | 1792863 | THT
35 | J2 | 1 | Molex | 22-11-2037 | Headers & Wire Housings KK 100 Hdr FrLk Vert 3CKT - 2P Voided | FanPinHeader_1x03_P2.54mm_Vertical | THT
36 | J5, J6 | 2 | Keystone Electronics | 7691-2 | Terminals SCREW TERMINAL RED | 8191SEMS | THT
37 | J7 | 1 | Keystone Electronics | 7691-4 | Terminals SCREW TERMINAL WHITE | 8191SEMS | THT
38 | J8 | 1 | Keystone Electronics | 7691-3 | Terminals SCREW TERMINAL BLACK | 8191SEMS | THT
39 | J16 | 1 | JST Commercial | S5B-XH-A(LF)(SN) | Headers & Wire Housings XH HEADER (SIDE) | JST_XH_S5B-XH-A_1x05_P2.50mm_Horizontal | THT
40 | PS1 | 1 | RECOM Power | RS3K-2405SZ/H3 | DC/DC Converters - Through Hole 3W 9-36Vin 5Vout 600mA | RS3K-2405SZ_H3 | THT
41 | Q5 | 1 | IXYS | IXFN230N20T | MOSFET Modules 230A 200V | SOT-227 | Screw mount
42 | R1 | 1 | Panasonic Industry | ERJ-PA3F2000V | Thick Film Resistors - SMD 0603 200ohm 1% Anti-Surge AEC-Q200 | R_0603_1608Metric_Pad0.98x0.95mm_HandSolder | SMD
43 | R8 | 1 | Vishay | CRCW1210620RFKEAHP | Thick Film Resistors - SMD 2.5W 620ohms 1% High Power AEC-Q200 | R_1210_3225Metric_Pad1.30x2.65mm_HandSolder | SMD
44 | R9 | 1 | Vishay | CRCW121010K0FKEAHP | Thick Film Resistors - SMD 2.5W 10Kohms 1% High Power AEC-Q200 | R_1210_3225Metric_Pad1.30x2.65mm_HandSolder | SMD
45 | R10 | 0 |  |  | Do not place / Part not used | R_1210_3225Metric_Pad1.30x2.65mm_HandSolder | SMD | Do not place / Part not used
46 | R14 | 1 | Bourns | MSR5-0R005J1 | Current Sense Resistors - Through Hole MSR-5 0.005 OHM 5% FLAT | MSR50R1F1 | THT
47 | R15 | 0 |  |  | Do not place / Part not used | MSR50R1F1 | THT | Do not place / Part not used
48 | R21 | 1 | Vishay / Sfernice | LTO030F10R00JTE3 | Thick Film Resistors - Through Hole 10ohms 5% | TO508P350X1040X2030-2P | THT
49 | R22 | 1 | Vishay | CRCW1210100RFKEAHP | Thick Film Resistors - SMD 2.5W 100ohms 1% High Power AEC-Q200 | R_1210_3225Metric_Pad1.30x2.65mm_HandSolder | SMD
50 | R23 | 1 | Vishay | CRCW121010R0FKEAHP | Thick Film Resistors - SMD 2.5W 10ohms 1% High Power AEC-Q200 | R_1210_3225Metric_Pad1.30x2.65mm_HandSolder | SMD
51 | R34 | 1 | Würth Elektronik | 560112120013 | Thick Film Resistors - SMD WRIS-RSKS 100 kOhms 1 % 0.25 W 0805 AEC-Q200 | R_0805_2012Metric_Pad1.20x1.40mm_HandSolder | SMD
52 | R36 | 1 | Vishay | CRCW0603200RFKEAHP | Thick Film Resistors - SMD 0.75W 200ohm 1% High Power AEC-Q200 | R_0603_1608Metric_Pad0.98x0.95mm_HandSolder | SMD
53 | R37, R38 | 2 | Vishay | CRCW0603249RFKEAHP | Thick Film Resistors - SMD 0.75W 249 Ohms 1% High Power AEC-Q200 | R_0603_1608Metric_Pad0.98x0.95mm_HandSolder | SMD
54 | R40 | 1 | Vishay | CRCW06030000Z0EAHP | Thick Film Resistors - SMD 0.75W Zeroohm Jumper High Power AEC-Q200 | R_0603_1608Metric_Pad0.98x0.95mm_HandSolder | SMD
55 | R42, R60 | 2 | Würth Elektronik | 560112116053 | Thick Film Resistors - SMD WRIS-RSKS 560 Ohms 1 % 0.1 W 0603 AEC-Q200 | R_0603_1608Metric_Pad0.98x0.95mm_HandSolder | SMD
56 | R49, R50 | 2 | Panasonic Industry | ERJ-PA2D2200X | Thick Film Resistors - SMD 0402 0.5% 220ohm | R_0402_1005Metric_Pad0.72x0.64mm_HandSolder | SMD
57 | R54, R58, R68, R71 | 4 | Würth Elektronik | 560112110019 | Thick Film Resistors WRIS-RSKS 100 kOhms 1 % 0.1 W 0402 AEC-Q200 | R_0402_1005Metric_Pad0.72x0.64mm_HandSolder | SMD
58 | R55, R56, R59, R63 | 4 | Panasonic Industry | ERJ-H2RD2002X | Thick Film Resistors - SMD 0402 20KOhm 0.5% AEC-Q200 | R_0402_1005Metric_Pad0.72x0.64mm_HandSolder | SMD
59 | R57, R64, R69 | 3 | Panasonic Industry | ERJ-PA2D1002X | Thick Film Resistors - SMD 0402 0.5% 10Kohm | R_0402_1005Metric_Pad0.72x0.64mm_HandSolder | SMD
60 | R65 | 1 | Vishay / Draloric | RCS04021K00FKED | Thick Film Resistors - SMD 0.2watt 1Kohms 1% 100ppm | R_0402_1005Metric_Pad0.72x0.64mm_HandSolder | SMD
61 | R66, R72, R73 | 3 | Vishay | CRCW04020000Z0EDHP | Thick Film Resistors - SMD 0.33W Zeroohm Jumper High Power AEC-Q200 | R_0402_1005Metric_Pad0.72x0.64mm_HandSolder | SMD
62 | R67, R70 | 2 | Panasonic Industry | ERJ-PA2D4701X | Thick Film Resistors - SMD 0402 0.5% 4.7Kohm | R_0402_1005Metric_Pad0.72x0.64mm_HandSolder | SMD
63 | R78 | 0 |  |  | Do not place / Part not used | R_0402_1005Metric_Pad0.72x0.64mm_HandSolder | SMD | Do not place / Part not used